## Current校正用
Current | Factor | 0.16384 | mA to ADC ==> | Gain: 120
Current | Factor | 0.0928 | mA to ADC ==> | Gain: 68
Select | Factor | 0.16384
輸入實際電流(mA) |  | 3000 |  | 輸入ADC |  | 814
ADC 理論值 |  | 492 |  | 理論電流(mA) |  | 4968
輸入ADC讀值 |  | 270
ADC Offset 值 |  | -222 | (實際值-理論值) | FFFFFFFF22
理論值=實際值-Offset
|  |  |  | CHG | e0 03 01 16 fb
add, length, flash sec.,offset, value
|  |  |  | DSG | e0 03 01 17 fb

## Voltage校正用
2012-05-23 |  | 厚型 48V
VBAT | Factor | 0.016962 | mV to ADC
輸入實際電壓(mV) |  | 36000 |  | 輸入ADC |  | 814
ADC 理論值 |  | 611 |  | 理論電壓(mV) |  | 47990
輸入ADC讀值 |  | 620
ADC Offset 值 |  | 9 | (實際值-理論值) | 9
理論值=實際值-Offset
I2C Address : 0x48
voltage | ADC |  | factor |  | e0 03 01 18 fb
48 | 822 |  | 0.017125 |  | add, length, flash sec.,offset, value
50 | 856 |  | 0.01712
45 | 770 |  | 0.017111
40 | 685 |  | 0.017125

## LEVD1_36V薄_FW設定值
硬體設定及校正值
ADC calculate |  |  |  |  | 1mA to ADC Factor = Rsense(R) * op_gain / ADC step(mV)
ADC res. | 10 | bits ==> | 1024 |  | 10mA to ADC Factor = mA to ADC Factor / 10
ADC Ref. | 2.5 | V |  |  |  | 輸入電流(mA) | ADC Values | ADC / 10
adc step | 2.4414 | mV |  |  | CHG | 3000 | 278.528 | 300
R-sense | 3.3333 | mR ==> | 0.0033333 | R | DSG | 3000 | 278.528 | 300
CHG OP | Gain | 68 |  |  |  | 輸入電壓(V) | ADC Values | ADC / 10
| ADC offset | 0 | //實際值-理論值 |  | VBAT | 20 | 339.2393 | 2
1mA to ADC Factor |  | 0.092843
DSG OP | Gain | 68
| ADC offset | 0 | //實際值-理論值
1mA to ADC Factor |  | 0.092843
VBAT | R1 | 1000 | kR
| R2 (對地) | 43.2 | kR
| ADC offset | 0 | //實際值-理論值
_DETECT_CURRENT_OF_DSG_STATUS_
_DETECT_CURRENT_OF_CHG_STATUS_
_OC_PROTECTION_RELEASE_TIME_
_NO_DEFINE_
_DOC_PROTECTION_
_COC_PROTECTION_
_SOC_1st_CELL_OV_VOLTAGE_
_SOC_1st_CELL_UV_VOLTAGE_
__2ND_BATTERY_OV_PROTECTION_
__2ND_BATTERY_OV_RELEASE_
__2ND_BATTERY_UV_PROTECTION_
__2ND_BATTERY_UV_RELEASE_
_DSG_OT_PROTECTION_VOLTAGE_
_DSG_OT_RELEASE_VOLTAGE_
_CHG_OT_PROTECTION_VOLTAGE_
_CHG_OT_RELEASE_VOLTAGE_
_UT_PROTECTION_VOLTAGE_
_UT_RELEASE_VOLTAGE_
_BUTTON_PRESS_TIME_
_WAKE_UP_TIME_FROM_SUSPEND_MODE_
_FIRST_TO_SUSPEND_MODE_IN_RELEASE_TIME_
_CHG_CV_MODE_LIMIT_VOLTAGE_
_CHG_CV_MODE_RELEASE_WAIT_TIME_
_CHG_CV_MODE_REPEATING_CYCLE_
_CYCLECOUNT_DSG_CAP_THRESHOLD_
_CYCLECOUNT_FOR_CHG_LEVEL_1_
_CYCLECOUNT_FOR_CHG_LEVEL_2_

## NTC Thermistor
// NTC Thermistor setting by voltage
////////////////////////////////////////////////////////////////
// VDD (3.3V) ¦------Resistor1--+---NTC-----¦GND
// ¦
// ¦
// thermal voltage output
//////////////////////////////////////////////////////////////// |  |  |  |  | ADC calculate
// Resistor1 = 10kR |  |  |  |  | ADC res. | 10 | bits ==> | 1024
// NTC 25 Celcius = 10kR; NTC 0 Celcius = 27.391kR |  |  |  |  | ADC Ref. | 2.5 | V
// NTC 40 Celcius = 5.8281kR; NTC 45 Celcius = 4.9183kR |  |  |  |  | a step | 2.4414 | mV
// NTC 50 Celcius = 4.1709kR; NTC 55 Celcius = 3.5539kR
// NTC 60 Celcius = 3.0417kR; NTC 65 Celcius = 2.6144kR |  |  |  |  | 1/ADC RES | 0.4096
// NTC 70 Celcius = 2.2559kR; NTC 75 Celcius = 1.9538kR
// NTC 80 Celcius = 1.6980kR; NTC 85 Celcius = 1.4805kR
| VDD | 3.3 | V
| R1 | 10 | kR
| NTC 溫度(度) | NTC (kR) | thermal voltage output (V) | output (mV) | ADC |  | factor
| 0 | 27.391 | 2.4174 | 2417 | 990 |  | 0.4096
| 3 | 24.083 | 2.3318 | 2332 | 955 |  | 0.40952
| 5 | 22.132 | 2.273 | 2273 | 931 |  | 0.40959
| 25 | 10 | 1.65 | 1650 | 675 |  | 0.40909
| 40 | 5.8281 | 1.2151 | 1215 | 497 |  | 0.40905
| 45 | 4.9183 | 1.088 | 1088 | 445 |  | 0.40901
| 50 | 4.1709 | 0.97128 | 971 | 397 |  | 0.40886
| 55 | 3.5539 | 0.86528 | 865 | 354 |  | 0.40925
| 60 | 3.0417 | 0.76966 | 770 | 315 |  | 0.40909
| 65 | 2.6144 | 0.68394 | 684 | 280 |  | 0.40936
| 70 | 2.2559 | 0.60742 | 607 | 248 |  | 0.40857
| 75 | 1.9538 | 0.53937 | 539 | 220 |  | 0.40816
| 80 | 1.698 | 0.479 | 479 | 196 |  | 0.40919
| 85 | 1.4805 | 0.42556 | 426 | 174 |  | 0.40845

## 實測電流
DSG OP ADC
Current(mA) | ADC min | ADC max | factor
0 | 1 | 3 | #DIV/0!
500 | 8 | 10 | 0.018
1000 | 22 | 24 | 0.023
1500 | 36 | 38 | 0.024667
2000 | 50 | 52 | 0.0255
3000 | 80 | 81 | 0.026833
4000 | 108 | 110 | 0.02725
5000 | 137 | 140 | 0.0277
6000 | 166 | 167 | 0.02775
7000 | 194 | 196 | 0.027857
8000 | 223 | 224 | 0.027938
9000 | 251 | 252 | 0.027944
10000 | 281 | 282 | 0.02815
0.026049
CHG OP ADC
Current(mA) | ADC min | ADC max | factor
0 | 65 | 67 | #DIV/0!
160 | 91 | 92 | 0.57188
212 | 99 | 102 | 0.47406
314.5 | 114 | 116 | 0.36566
409.5 | 129 | 134 | 0.32112
515 | 146 | 149 | 0.28641
626 | 162 | 169 | 0.26438
713 | 175 | 182 | 0.25035
816 | 188 | 198 | 0.23652
903 | 206 | 214 | 0.23256
1021 | 222 | 235 | 0.2238
1205 | 248 | 261 | 0.2112
1507 | 301 | 309 | 0.20239
2023 | 380 | 392 | 0.19081
2534 | 462 | 475 | 0.18489
3016 | 541 | 552 | 0.1812
4022 | 694 | 710 | 0.17454
5052 | 858 | 864 | 0.17043
5300 | 897 | 910 | 0.17047
VBAT
Voltage(V) | ADC min | ADC max | factor
36 | 595 | 596 | 16.5417 | 16.8 | 604.8 | 8.8
37 | 611 | 612 | 16.527 | 16.8 | 621.6 | 9.6
38 | 628 | 630 | 16.5526 | 16.8 | 638.4 | 8.4
39 | 644 | 645 | 16.5256 | 16.8 | 655.2 | 10.2
40 | 660 | 661 | 16.5125 | 16.8 | 672 | 11
41 | 676 | 678 | 16.5122 | 16.8 | 688.8 | 10.8
42 | 692 | 693 | 16.4881 | 16.8 | 705.6 | 12.6
43 | 709 | 710 | 16.5 | 16.8 | 722.4 | 12.4
44 | 724 | 725 | 16.4659 | 16.8 | 739.2 | 14.2
45 | 740 | 741 | 16.4556 | 16.8 | 756 | 15
46 | 757 | 758 | 16.4674 | 16.8 | 772.8 | 14.8
47 | 773 | 774 | 16.4574 | 16.8 | 789.6 | 15.6
48 | 788 | 789 | 16.4271 | 16.8 | 806.4 | 17.4
49 | 805 | 806 | 16.4388 | 16.8 | 823.2 | 17.2
50 | 822 | 824 | 16.46 | 16.8 | 840 | 16
51 | 837 | 838 | 16.4216 | 16.8 | 856.8 | 18.8
52 | 853 | 854 | 16.4135 | 16.8 | 873.6 | 19.6
53 | 869 | 870 | 16.4057 | 16.8 | 890.4 | 20.4
54 | 885 | 886 | 16.3981 | 16.8 | 907.2 | 21.2
55 | 902 | 902 | 16.4 | 16.8 | 924 | 22
56 | 917 | 918 | 16.3839 | 16.8 | 940.8 | 22.8
57 | 934 | 935 | 16.3947 | 16.8 | 957.6 | 22.6

## CHG DSG OP
CHG OP | [6 empty] | DSG OP
R-sense | 3.3333 | mR ==> | 0.0033333 | R |  |  | R-sense | 3.3333 | mR ==> | 0.0033333 | R
CGH OP | [6 empty] | CGH OP
R1 | 68 | kR |  |  |  |  | R1 | 80.6 | kR
R2 | 1 | kR |  |  |  |  | R2 | 4.12 | kR
Gain= | R1/R2 | 68 |  |  |  |  | Gain= | R1/R2 | 23.3 | 19.5631
ADC calculate | [6 empty] | ADC calculate
ADC res. | 10 | bits ==> | 1024 |  |  |  | ADC res. | 10 | bits ==> | 1024 |  | mA to ADC factor
ADC Ref. | 2.5 | V |  | mA to ADC factor |  |  | ADC Ref. | 2.5 | V |  |  | Factor = Rsense(R) * op_gain / ADC step(mV)
a step | 2.4414 | mV |  | Factor = Rsense(R) * op_gain / ADC step(mV) |  |  | a step | 2.4414 | mV
ADC_OFFSET | [6 empty] | ADC_OFFSET | 5
Current(mA) | V-Rsense(mv) | OP-Output(mV) | ADC |  | mA to ADC factor | 10mA to ADC factor | Current(mA) | V-Rsense(mv) | OP-Output(mV) | ADC |  | mA to ADC factor
50 | 0.167 | 11.356 | 4 |  | 0.08 | 0.8 | 50 | 0.167 | 3.8911 | 1 |  | 0.02
100 | 0.333 | 22.644 | 9 |  | 0.09 | 0.9 | 100 | 0.333 | 7.7589 | 3 |  | 0.03
150 | 0.5 | 34 | 13 |  | 0.086667 | 0.86667 | 500 | 1.667 | 38.8411 | 15 |  | 0.03
200 | 0.667 | 45.356 | 18 |  | 0.09 | 0.9 | 1000 | 3.333 | 77.6589 | 31 |  | 0.031
250 | 0.833 | 56.644 | 23 |  | 0.092 | 0.92 | 1500 | 5 | 116.5 | 47 |  | 0.031333
300 | 1 | 68 | 27 |  | 0.09 | 0.9 | 2000 | 6.667 | 155.3411 | 63 |  | 0.0315
350 | 1.167 | 79.356 | 32 |  | 0.091429 | 0.91429 | 2500 | 8.333 | 194.1589 | 79 |  | 0.0316
400 | 1.333 | 90.644 | 37 |  | 0.0925 | 0.925 | 3000 | 10 | 233 | 95 |  | 0.031667
500 | 1.667 | 113.356 | 46 |  | 0.092 | 0.92 | 3500 | 11.667 | 271.8411 | 111 |  | 0.031714
1000 | 3.333 | 226.644 | 92 |  | 0.092 | 0.92 | 4000 | 13.333 | 310.6589 | 127 |  | 0.03175
2000 | 6.667 | 453.356 | 185 |  | 0.0925 | 0.925 | 4500 | 15 | 349.5 | 143 |  | 0.031778
3000 | 10 | 680 | 278 |  | 0.092667 | 0.92667 | 5000 | 16.667 | 388.3411 | 159 |  | 0.0318
4000 | 13.333 | 906.644 | 371 |  | 0.09275 | 0.9275 | 5500 | 18.333 | 427.1589 | 174 |  | 0.031636
5000 | 16.667 | 1133.356 | 464 |  | 0.0928 | 0.928 | 6000 | 20 | 466 | 190 |  | 0.031667 |  |  | 3.3333
6000 | 20 | 1360 | 557 |  | 0.092833 | 0.92833 | 6500 | 21.667 | 504.8411 | 206 |  | 0.031692 | input (A) |  | Rsense | op out (mV)
6500 | 21.667 | 1473.356 | 603 |  | 0.092769 | 0.92769 | 7000 | 23.333 | 543.6589 | 222 |  | 0.031714 | 11 | 110 | 36.6666 | 117.1 | 3.1936
8000 | 26.667 | 1813.356 | 742 |  | 0.09275 | 0.9275 | 7500 | 25 | 582.5 | 238 |  | 0.031733 | 9.5 | 95 | 31.6666 | 101.9 | 3.2179
9000 | 30 | 2040 | 835 |  | 0.092778 | 0.92778 | 8000 | 26.667 | 621.3411 | 254 |  | 0.03175 | 9 | 90 | 30 | 97.2 | 3.24
10000 | 33.333 | 2266.644 | 928 |  | 0.0928 | 0.928 | 8500 | 28.333 | 660.1589 | 270 |  | 0.031765 | 8 | 80 | 26.6666 | 83.3 | 3.1238
11000 | 36.667 | 2493.356 | 1021 |  | 0.092818 | 0.92818 | 9000 | 30 | 699 | 286 |  | 0.031778 | 7 | 70 | 23.3333 | 73.5 | 3.15
12000 | 40 | 2720 | 1114 |  | 0.092833 | 0.92833 | 9500 | 31.667 | 737.8411 | 302 |  | 0.031789 | 6 | 60 | 20 | 64.01 | 3.2005
13000 | 43.333 | 2946.644 | 1206 |  | 0.092769 | 0.92769 | 10000 | 33.333 | 776.6589 | 318 |  | 0.0318 | 5 | 50 | 16.6667 | 53.2 | 3.192
14000 | 46.667 | 3173.356 | 1299 |  | 0.092786 | 0.92786 | 20000 | 66.667 | 1553.3411 | 636 |  | 0.0318 | 4 | 40 | 13.3333 | 42 | 3.15
15000 | 50 | 3400 | 1392 |  | 0.0928 | 0.928 | 30000 | 100 | 2330 | 954 |  | 0.0318 | 3 | 30 | 10 | 31.6 | 3.16
16000 | 53.333 | 3626.644 | 1485 |  | 0.092813 | 0.92812 | 32000 | 106.667 | 2485.3411 | 1017 |  | 0.031781 | 2 | 20 | 6.6667 | 22.9 | 3.435
17000 | 56.667 | 3853.356 | 1578 |  | 0.092824 | 0.92824 | 50000 | 166.667 | 3883.3411 | 1590 |  | 0.0318 | 1 | 10 | 3.3333 | 10.3 | 3.09
18000 | 60 | 4080 | 1671 |  | 0.092833 | 0.92833 | 60000 | 200 | 4660 | 1908 |  | 0.0318
19000 | 63.333 | 4306.644 | 1764 |  | 0.092842 | 0.92842 | 70000 | 233.333 | 5436.6589 | 2226 |  | 0.0318
20000 | 66.667 | 4533.356 | 1856 |  | 0.0928 | 0.928 | 80000 | 266.667 | 6213.3411 | 2544 |  | 0.0318
21000 | 70 | 4760 | 1949 |  | 0.09281 | 0.9281 | 90000 | 300 | 6990 | 2863 |  | 0.031811
22000 | 73.333 | 4986.644 | 2042 |  | 0.092818 | 0.92818 | 100000 | 333.333 | 7766.6589 | 3181 |  | 0.03181
23000 | 76.667 | 5213.356 | 2135 |  | 0.092826 | 0.92826 | 110000 | 366.667 | 8543.3411 | 3499 |  | 0.031809
24000 | 80 | 5440 | 2228 |  | 0.092833 | 0.92833 | 120000 | 400 | 9320 | 3817 |  | 0.031808
25000 | 83.333 | 5666.644 | 2321 |  | 0.09284 | 0.9284 | 130000 | 433.333 | 10096.6589 | 4135 |  | 0.031808
26000 | 86.667 | 5893.356 | 2413 |  | 0.092808 | 0.92808 | 140000 | 466.667 | 10873.3411 | 4453 |  | 0.031807
27000 | 90 | 6120 | 2506 |  | 0.092815 | 0.92815 | 150000 | 500 | 11650 | 4771 |  | 0.031807
28000 | 93.333 | 6346.644 | 2599 |  | 0.092821 | 0.92821 | 160000 | 533.333 | 12426.6589 | 5089 |  | 0.031806

## Voltage
VBAT
R1 | 1000 | kR
R2 (對地) | 43.2 | kR |  |  | 量測實際值
Cell Max Vol | 4.3 | V |  |  | Battery Vol(V) | 分壓(V) | ADC | offset
Cell Min Vol | 2.7 | V |  |  | 50 | 2.0706 | 848 | 843
Serial cell | 13
Max Vol | 55.9 | V |  |  | ADC to Voltage | offset | adc vol(mv) | battery(V)
Min Vol | 35.1 | V |  |  | 758 | 763 | 1862.793 | 44.983
ADC calculate
ADC res. | 10 | bits ==> | 1024 |  |  | mv to ADC Factor
ADC Ref. | 2.5 | V |  |  |  | Factor = (R1+R2)/R2 * ADC_Step
a step | 2.4414 | mV
ADC OFFSET | -5 | 實際值-理論值
| Vbat (V) | 分壓output(V) | 分壓output(mV) | ADC | 量測實際ADC | mv to ADC Factor |  | 10mV to ADC factor
| 0 | 0 | 0 | 0 | -5 | #DIV/0! |  | #DIV/0!
| 1 | 0.041411 | 41.411 | 16 | 11 | 0.016 | 0.011 | 0.16
| 2 | 0.082822 | 82.8221 | 33 | 28 | 0.0165 | 0.014 | 0.165
| 3 | 0.12423 | 124.2331 | 50 | 45 | 0.016667 | 0.015 | 0.16667
| 4 | 0.16564 | 165.6442 | 67 | 62 | 0.01675 | 0.0155 | 0.1675
| 5 | 0.20706 | 207.0552 | 84 | 79 | 0.0168 | 0.0158 | 0.168
| 6 | 0.24847 | 248.4663 | 101 | 96 | 0.016833 | 0.016 | 0.16833
| 7 | 0.28988 | 289.8773 | 118 | 113 | 0.016857 | 0.016143 | 0.16857
| 8 | 0.33129 | 331.2883 | 135 | 130 | 0.016875 | 0.01625 | 0.16875
| 9 | 0.3727 | 372.6994 | 152 | 147 | 0.016889 | 0.016333 | 0.16889
| 10 | 0.41411 | 414.1104 | 169 | 164 | 0.0169 | 0.0164 | 0.169
| 11 | 0.45552 | 455.5215 | 186 | 181 | 0.016909 | 0.016455 | 0.16909
| 12 | 0.49693 | 496.9325 | 203 | 198 | 0.016917 | 0.0165 | 0.16917
| 13 | 0.53834 | 538.3436 | 220 | 215 | 0.016923 | 0.016538 | 0.16923
| 14 | 0.57975 | 579.7546 | 237 | 232 | 0.016929 | 0.016571 | 0.16929
| 15 | 0.62117 | 621.1656 | 254 | 249 | 0.016933 | 0.0166 | 0.16933
| 16 | 0.66258 | 662.5767 | 271 | 266 | 0.016938 | 0.016625 | 0.16937
| 17 | 0.70399 | 703.9877 | 288 | 283 | 0.016941 | 0.016647 | 0.16941
| 18 | 0.7454 | 745.3988 | 305 | 300 | 0.016944 | 0.016667 | 0.16944
| 19 | 0.78681 | 786.8098 | 322 | 317 | 0.016947 | 0.016684 | 0.16947
| 20 | 0.82822 | 828.2209 | 339 | 334 | 0.01695 | 0.0167 | 0.1695
| 21 | 0.86963 | 869.6319 | 356 | 351 | 0.016952 | 0.016714 | 0.16952
| 22 | 0.91104 | 911.0429 | 373 | 368 | 0.016955 | 0.016727 | 0.16955
| 23 | 0.95245 | 952.454 | 390 | 385 | 0.016957 | 0.016739 | 0.16957
| 24 | 0.99387 | 993.865 | 407 | 402 | 0.016958 | 0.01675 | 0.16958
| 25 | 1.0353 | 1035.2761 | 424 | 419 | 0.01696 | 0.01676 | 0.1696
| 26 | 1.0767 | 1076.6871 | 441 | 436 | 0.016962 | 0.016769 | 0.16962
| 27 | 1.1181 | 1118.0982 | 457 | 452 | 0.016926 | 0.016741 | 0.16926
| 28 | 1.1595 | 1159.5092 | 474 | 469 | 0.016929 | 0.01675 | 0.16929
| 29 | 1.2009 | 1200.9202 | 491 | 486 | 0.016931 | 0.016759 | 0.16931
| 30 | 1.2423 | 1242.3313 | 508 | 503 | 0.016933 | 0.016767 | 0.16933
| 31 | 1.2837 | 1283.7423 | 525 | 520 | 0.016935 | 0.016774 | 0.16935
| 32 | 1.3252 | 1325.1534 | 542 | 537 | 0.016938 | 0.016781 | 0.16937
| 33 | 1.3666 | 1366.5644 | 559 | 554 | 0.016939 | 0.016788 | 0.16939
| 34 | 1.408 | 1407.9755 | 576 | 571 | 0.016941 | 0.016794 | 0.16941
| 35 | 1.4494 | 1449.3865 | 593 | 588 | 0.016943 | 0.0168 | 0.16943
| 36 | 1.4908 | 1490.7975 | 610 | 605 | 0.016944 | 0.016806 | 0.16944
| 37 | 1.5322 | 1532.2086 | 627 | 622 | 0.016946 | 0.016811 | 0.16946
| 38 | 1.5736 | 1573.6196 | 644 | 639 | 0.016947 | 0.016816 | 0.16947
| 39 | 1.615 | 1615.0307 | 661 | 656 | 0.016949 | 0.016821 | 0.16949
| 40 | 1.6564 | 1656.4417 | 678 | 673 | 0.01695 | 0.016825 | 0.1695
| 41 | 1.6979 | 1697.8528 | 695 | 690 | 0.016951 | 0.016829 | 0.16951
| 42 | 1.7393 | 1739.2638 | 712 | 707 | 0.016952 | 0.016833 | 0.16952
| 43 | 1.7807 | 1780.6748 | 729 | 724 | 0.016953 | 0.016837 | 0.16953
| 44 | 1.8221 | 1822.0859 | 746 | 741 | 0.016955 | 0.016841 | 0.16955
| 45 | 1.8635 | 1863.4969 | 763 | 758 | 0.016956 | 0.016844 | 0.16956
| 46 | 1.9049 | 1904.908 | 780 | 775 | 0.016957 | 0.016848 | 0.16957
| 47 | 1.9463 | 1946.319 | 797 | 792 | 0.016957 | 0.016851 | 0.16957
| 48 | 1.9877 | 1987.7301 | 814 | 809 | 0.016958 | 0.016854 | 0.16958
| 49 | 2.0291 | 2029.1411 | 831 | 826 | 0.016959 | 0.016857 | 0.16959
| 50 | 2.0706 | 2070.5521 | 848 | 843 | 0.01696 | 0.01686 | 0.1696
| 51 | 2.112 | 2111.9632 | 865 | 860 | 0.016961 | 0.016863 | 0.16961
| 52 | 2.1534 | 2153.3742 | 882 | 877 | 0.016962 | 0.016865 | 0.16962
| 53 | 2.1948 | 2194.7853 | 898 | 893 | 0.016943 | 0.016849 | 0.16943
| 54 | 2.2362 | 2236.1963 | 915 | 910 | 0.016944 | 0.016852 | 0.16944
| 55 | 2.2776 | 2277.6074 | 932 | 927 | 0.016945 | 0.016855 | 0.16945
| 56 | 2.319 | 2319.0184 | 949 | 944 | 0.016946 | 0.016857 | 0.16946
| 57 | 2.3604 | 2360.4294 | 966 | 961 | 0.016947 | 0.01686 | 0.16947
| 58 | 2.4018 | 2401.8405 | 983 | 978 | 0.016948 | 0.016862 | 0.16948
| 59 | 2.4433 | 2443.2515 | 1000 | 995 | 0.016949 | 0.016864 | 0.16949
| 60 | 2.4847 | 2484.6626 | 1017 | 1012 | 0.01695 | 0.016867 | 0.1695
| 61 | 2.5261 | 2526.0736 | 1034 | 1029 | 0.016951 | 0.016869 | 0.16951
| 62 | 2.5675 | 2567.4847 | 1051 | 1046 | 0.016952 | 0.016871 | 0.16952

## Sheet1
| 68 |  | 倍
DSG OP ADC
Current(mA)
0
500
1000
1500
2000
3000
4000
5000
6000
7000
8000
| 9000 |  |  |  |  | adc 10 bit | 1024
| 10000 |  |  |  |  | ADC ref | 2500 | mv
[6 empty] | ADC setp | 2.4414 | mV
| R-sense | 3.333 | mR
| DSG (A) | R-calcul | R-sense(mV) | error tol | OP-Out(mV) | gain | gain |  | ADC Valu | ADC factor
| 0 | 0 | 0 | #DIV/0! | 0.3 |  |  |  | 0 | #DIV/0!
| 0.06 | 0.19998 | 0.169 | -15.4915 | 11.4 | 67.456 | 67.4556 |  | 5 | 2.8167
| 1 | 3.333 | 3.318 | -0.45005 | 219 | 66.004 | 66.0036 |  | 90 | 3.318
| 2 | 6.666 | 6.669 | 0.045005 | 440 | 65.977 | 65.9769 |  | 180 | 3.3345
| 3 | 9.999 | 10.022 | 0.23002 | 661 | 65.955 | 65.9549 |  | 271 | 3.3407
| 4 | 13.332 | 13.384 | 0.39004 | 882 | 65.9 | 65.8996 |  | 361 | 3.346
| 5 | 16.665 | 16.737 | 0.43204 | 1103 | 65.902 | 65.9019 |  | 452 | 3.3474
| 6 | 19.998 | 20.089 | 0.45505 | 1324 | 65.907 | 65.9067 |  | 542 | 3.3482
| 7 | 23.331 | 23.443 | 0.48005 | 1545 | 65.905 | 65.9045 |  | 633 | 3.349
| 8 | 26.664 | 26.808 | 0.54005 | 1767 | 65.913 | 65.9132 |  | 724 | 3.351
2012-05-10
30.4 | 512
30.1 | 507
29.8 | 501
29.3 | 494
V